## Brewing Process Flow Diagram
Brewing Process Flow Diagram
Raw Material Reception
Brewing
Fermenting
|  | Lagering |  | Fining
Filtration
Filtered Beer Storage
| Packaging |  | On Premise Service

## Raw Material Reception - Bulk
Bulk Raw Material Reception Process Flow Diagram
Grains Unloading
Grain transfer system
Silo Storage
Milling
Weighing
Milled Grains Hopper
Brewing

## Raw Material Potential Hazards
Raw Material Potential Hazards
Hazard: | Any biological, chemical, or physical contamination in the product that may cause an unacceptable health risk to the consumer
Process Area |  | Potential Hazard | Examples/Control Measures/Notes:

## Brewing
Brewing Process Flow Diagram
| Raw Material Reception | Raw Material Reception
Brewing Water | Adjunct Cooker | Mash Tun | Brewing Water
Mash Tun Additions
|  | Lauter Tun |  | Spent Grains
| Kettle Additions | Brew Kettle | Hops
Whirlpool
Wort Cooler
Fermenting
Sparging
Sweetwater recovery

## Brewing Potential Hazards
Brewing Potential Hazards
Hazard: | Any biological, chemical, or physical contamination in the product that may cause an unacceptable health risk to the consumer
Process Area |  | Potential Hazard | Examples/Notes:
Brewing Water |  | Microbiological contamination | Coliforms
|  | Chemical contamination | Glycol from heat exchangers, chlorinated solvents, benzene,agrochemical residue (pesticides/herbicides), heavy metals, lubricants, boiler chemicals
Raw Materials |  | Microbiological contamination | Mycotoxins, aflatoxins, coliforms
|  | Chemical contamination | Agrochemical residue (pesticides/herbicides), heavy metals
|  | Physcal contamination | Pests, stones, metals
Raw Material Reception |  | Oil/lubricants from delivery trucks/railcars
|  | Oil/lubricants from grain transfer systems | conveyors
Drop-in contamination of grain unloading pits
Material Storage (Raw Materials, processing aids, additives) |  | Chemical contamination | If materials are stored next to storage of hazardous chemicals
Brewing Area |  | Chemical contamination from boiler chemicals | If using direct steam or if there are leaks in the heating elements of the brewhouse vessels or heat exchangers
|  | Chemical contamination from coolant chemicals | If there are leaks in the wort cooler plates
|  | Chemical contamination from cleaning chemicals | Poor rinsing or dead legs
|  | Microbiological contamination | Microbiological growth due to improper cleaning
Mash Tun/Kettle Additions |  | Addition greater than the legal limit
Addition of another hazardous material by mistake
Spent Grains |  | Microbiological contamination
Fermenting Area |  | Chemical contamination from coolant materials | If there are leaks in cooling jackets
|  | Chemical contamination from cleaning chemicals | Poor rinsing or dead legs. Cleaning a tank that is already filled with beer.
|  | Microbiological contamination | Microbiological growth due to improper cleaning
Air/Oxygen injection |  | Chemical contamination | oil/lubricant from compressors
Lagering Area |  | Chemical contamination from coolant materials | If there are leaks in cooling jackets
|  | Chemical contamination from cleaning chemicals | Poor rinsing or dead legs. Cleaning a tank that is already filled with beer.
|  | Microbiological contamination | Microbiological growth due to improper cleaning
Chillproofing Addition |  | Addition of another hazardous material by mistake
Post fermentation hopping |  | Addition of another hazardous material by mistake
Filtration Area |  | Chemical contamination from coolant materials | If there are leaks in cooling jackets or heat exchanger plates
|  | Chemical contamination from cleaning chemicals | Poor rinsing or dead legs. Cleaning a tank that is already filled with beer.
|  | Microbiological contamination | Microbiological growth due to improper cleaning
Finishing Additions |  | Addition greater than the legal limit
Addition of another hazardous material by mistake
On Premise Service |  | Chemical contamination from cleaning chemicals | Poor rinsing after cleaning tap lines
|  | Physical hazard | Glass chips in fill on demand to-go container
|  | Microbiological hazard | Filling a to-go container that has not been cleaned

## Fermenting
Fermenting Process Flow Diagram
Brewing
| Wort Aeration/Oxygenation | Air or Oxygen
Wort Pitching
| Fermenter | Yeast Brink | Yeast Propagator
Spent Yeast
Lagering
Yeast Pitching
Yeast Harvest
Recovered Beer

## Fermenting Potential Hazards
Fermenting Potential Hazards
Hazard: | Any biological, chemical, or physical contamination in the product that may cause an unacceptable health risk to the consumer
Process Area |  | Potential Hazard | Examples/Notes:

## Lagering
Lagering Process Flow Diagram
Fermenting
Lager Tanks
| Chillproofing Stabilizer | Lager Tanks | Hops
Centrifuge
Filtration

## Lagering Potential Hazards
Lagering Potential Hazards
Hazard: | Any biological, chemical, or physical contamination in the product that may cause an unacceptable health risk to the consumer
Process Area |  | Potential Hazard | Examples/Notes:

## Filtration
Filtration Process Flow Diagram
Lagering
| Filter Media | Primary Filter
Carbonation
|  | Blending Station | Blending Water
Finishing Additions
Trap Filters
Filtered Beer Storage

## Filtration Potential Hazard
Filtration Potential Hazards
Hazard: | Any biological, chemical, or physical contamination in the product that may cause an unacceptable health risk to the consumer
Process Area |  | Potential Hazard | Examples/Notes:

## Fining
Fining Process Flow Diagram
Fermenting
| Fining Media | Fermentor |  | Filtered Beer Storage | Fining Media
Filtered Beer Storage

## Fining Potential Hazards
Fining Potential Hazards
Hazard: | Any biological, chemical, or physical contamination in the product that may cause an unacceptable health risk to the consumer
Process Area |  | Potential Hazard | Examples/Notes:
Fining Material |  | Chemical | Using non-approved food safe fining agents
|  | Biological | Compromised packaging upon receiving
Addition of a wrong hazardous material
Mixing Vessel for Finings |  | Chemical | Cleaning solution poorly rinsed

## Filtered Beer Storage
Filtered Beer Storage Process Flow Diagram
Filtration
|  | Filtered Beer Tanks |  | Finishing Additions
| Packaging |  | On Premise Service

## Filtered Beer Ptntl Hazards
Filtered Beer Potential Hazards
Hazard: | Any biological, chemical, or physical contamination in the product that may cause an unacceptable health risk to the consumer
Process Area |  | Potential Hazard | Examples/Notes:

## Hazard Analysis
PROCESS HAZARD ANALYSIS
List every Raw Material used in this Product Profile that has an identified significant hazard as identified in the Raw Material Hazard Analysis. | Identify the potential food safety hazard that could be introduced or intensified with the listed raw material or processing step. |  |  | Is the potential hazard controlled or prevented by Prerequisite / Support Programs? | Is the potential hazard eliminated or reduced to an acceptable level at a downstream process step? | Can a viable product be produced if this processing step fails?
List every process step as outlined on the Process Flow Diagram. | Be as specific as possible when listing the hazard and its source. |  |  | If Yes: | If there is a downstream elimination/reduction step, | If YES, this step is a CCP:
Go to Column 2. | If no hazard is identified, write “None.” |  |  | List the programs that will control the introduction or intensification of the hazard(s). | identify the LAST elimination/reduction process step. | - List CCP
Note: When you are at the last processing step that would eliminate or reduce a potential food safety hazard, go to Column 5 | Go to Column 3. |  |  | If No: | If there is not a downstream elimination/reduction step, write ”None.” | - Identify number.
|  |  |  | The potential hazard is not prevented by Prerequisite/Support Programs; write “None.” | Continue to the next hazard or process step. | If No, this is not a CCP:
|  |  |  | Go to Column 4 | If you are at an identified elimination/ reduction step, proceed to Column 5. | - Enter “No”
|  | Likelihood | Severity |  | Note: If there is no control/prevention or downstream elimination/reduction for an identified food safety issue, stop, modify the step, process, product, or Support Programs. | - Brief justification for answer, such as “Not a viable product.” Go to the next hazard or process step.
B
C
P
B
C
P
B
C
P
B
C
P